## Sheet1
Product: | Cure
Review date: | 10.1.2022
Reviewer: | Teemu Latonen
No | Item | Status | Comments
1 | Markings
1.1 | PN, revision etc marked on board |  | ok
1.2 | Area marked for UL and manufacturer markings
1.3 | Layers marked for 4+ layer boards |  | ok
1.4 | Reference designators |  | ok
1.5 | PCB Build up in drill drawing
2 | Design
2.1 | Spark gaps and clearance cut outs |  | ok
2.2 | Fiducials |  | ok
2.3 | Clerances and creepage distances checked |  | ok
2.4 | Corners rounded (0.5 mm) |  | ok
2.5 | Cable clearances, receptacles fit to connectors |  | ok
2.6 | Component clearances |  | ok
2.7 | Mounting holes |  | ok
2.8 | PCB break away tabs |  | Not needed
2.9 | Polarization of components (pin 1 marked, connectors labeled) |  | Diode footprint could be improved
2.10 | No traces under conductive components |  | ok
2.11 | No direct traces between adjacent pads of IC, if not covered by solder mask |  | ok
2.12 | Tester guidance holes |  | ok
2.13 | > 5 mm distance between test points |  | No test points
2.14 | Reset traces short |  | well…
2.15 | Ground planes for analog circuits |  | ok
2.16 | Impedance matching |  | ok
2.17 | Area for heat sinks or exposed copper on PCB |  | ok
2.18 | Wave soldering requirements
2.19 | Hand soldering requirements |  | not optimal
3 | Documents
3.1 | BOM
3.2 | Gerbers
3.3 | Placement ASCII file
3.4 | Assembly drawing
4 | OTHER
4.1 | PCB and silk color
4.2 | Surface finish