## Sheet1
Product: | Cure Rev B
Review date: | 0.44076
Reviewer: | Teemu Latonen
No | Item | Status | Comments
1 | Documentation
1.1 | New components checked for errors | x
1.2 | Schematic and test point comments
1.3 | Revision etc updated | x
1.4 | Change history page updated | x
2 | General design
2.1 | Check that floating pins are ok to be left floating | x
2.2 | Is there room for more bypass capacitors
2.3 | Design rules
2.4 | Combine R and C values and sizes | x
3 | Digital circuits
3.1 | Impedance matching | x
3.2 | Logic voltage levels | x
3.3 | Logic timings during boot up | x
4 | Analog circuits
4.1 | Op amps: Offset voltage, bias current, speed, output load capability | x
| Capacitive loading | x
4.2 | Input ranges for analog circuits | x
4.3 | Overvoltage situations | x
5 | Power circuits
5.1 | Power outputs are short circuit proof | x
5.2 | Power input is polarity protected | x
5.3 | Fuses and TVSs are added | x
6 | EMC
6.1 | Input and output signals are filtered | x
6.2 | Critical signals (RESET etc) are protected from EMI | x
6.3 | Fast signals are suppressed (e.g. high frequency clocks, SMPS) | x
6.4 | Emissions from SMPS are analyzed and proper countermeasures used
7 | Testing and production
7.1 | Test points, GND connection point
7.2 | 0 Ohm resistors to isolate circuits | x
7.3 | Alignment holes for tester | x
7.4 | All parts are RoHS compliant | x
8 | BOM
8.1 | Component availability and lead times