## Sheet1
PCB Specification
PCB Code |  |  | PCB Name |  | Revision
Date (DD/MM/YYYY) | 15.03.2022 |  | Designer | Teemu Latonen
Core material | x | FR4
Other:
Teardrops |  | Forbidden
| x | May be added if required by the process
Surface Finish | x | HASL
ENIG: Ni 3-6 um, Au > 0.05 um
Edge connectors | x | Not present
Hard gold, Au > 0.10 um
V-scoring | x | No
Marked in drill drawing
All outline
Solder mask color | x | Green
Other:
Plugger vias | x | Not present
In separate drill file
Silk Screen color | x | White
Other:
Silkscreen can be cut from where it is outside solder mask area
Tolerances | x | According to latest revision of IPC-6012 / IPC-6013
Other:
PCB must be RoHS and REACH compatible
Drill tolerance > 1mm drills: +- 10 %
Drill tolerance =< 1mm drills: +- 0.1 mm
PCB Build up
Layer 1 (top) |  | Copper |  | 35 um
|  | Pre-preg |  | 180 um
Layer 2 |  | Copper |  | 18 um
|  | Core material |  | 1100 um
Layer 3 |  | Copper |  | 18 um
|  | Pre-preg |  | 180 um
Layer 4 (bottom) |  | Copper |  | 35 um
Notes
Keep L1 to L2 thicknesses for impedance matching
Final thickness 1566 um +-10%