## GDBM Rev 1 BOM for Digi-Key
Item | Qty | Reference(s) | Code | DNP | MFG_PartNo | Manufacturer | Price | Supplier | Supplier_PartNo | Reference
1 | 7 | C1, C2, C3, C12, C16, C17, C18 | 10 uF | F | CL31B106KBHNNNE | Samsung Electro-Mechanics | 0.1 | Digi-Key | 1276-6767-1-ND | Gear Display
2 | 6 | C4, C5, C6, C13, C14, C19 | 100n | F | CL10B104KC8NNNC | Samsung Electro-Mechanics | 0.03 | Digi-Key | 1276-6807-1-ND | Gear Display
3 | 4 | C7, C9, C11, C21 | 1u | F | CL21B105KAFNNNE | Kemet | 0.03 | Digi-Key | 1276-1066-1-ND | Gear Display
4 | 2 | C8, C10 | 33p | F | C0603C330J1GAC7867 | KEMET | 0.05 | Digi-Key | 399-C0603C330J1GAC7867CT-ND | Gear Display
6 | 1 | D1 | CUS10S30,H3F | F | CUS10S30,H3F | Toshiba Semiconductor and Storage | 0.2 | Digi-Key | CUS10S30H3FCT-ND | Gear Display
7 | 1 | D2 | SMAJ12A | F | SMAJ12A | Littelfuse Inc. | 0.3 | Digi-Key | SMAJ12ALFCT-ND | Gear Display
8 | 1 | D3 | Green Clear | F | LTST-C190KGKT | Lite-On Inc. | 0.05 | Digi-Key | 160-1435-1-ND | Gear Display
9 | 1 | D4 | DRTR5V0U4S-7 | F | DRTR5V0U4S-7 | Diodes Incorporated | 0.3 | Digi-Key | DRTR5V0U4S-7DICT-ND | Gear Display
10 | 1 | D5 | LDS-AD16RI | F | LDS-AD16RI | Lumex Opto/Components Inc. | 13 | Digi-Key | 67-1493-ND | Gear Display
11 | 1 | F1 | Fuse 1 A | F | C1F 1 | Bel Fuse Inc. | 0.15 | Digi-Key | 507-1878-1-ND | Gear Display
12 | 1 | FB1 | BLM15HG102SN1D | F | BLM15HG102SN1D | Murata Electronics | 0.1 | Digi-Key | 490-3999-1-ND | Gear Display
14 | 6 | J1, J2, J4, J5, J6, J7 | 1x04 | F | 691313510004 | WÃ¼rth Elektronik | 0.3 | Digi-Key | 732-2072-ND | Gear Display
15 | 1 | J3 | 2.5 mm DC | F | PJ-090BH | CUI Devices | 1.7 | Digi-Key | 102-5562-1-ND | Gear Display
16 | 1 | J8 | USB Mini B | F | USB-B-S-VT | Adam Tech | 1 | Digi-Key | 2057-USB-B-S-VT-ND | Gear Display
17 | 1 | M1 | CL170842CR | F | CL170842CR | CLIFF Electronic Components Ltd | 1 | Digi-Key | 3185-CL170842CR-ND | Gear Display
18 | 1 | Q1 | SIL3407-TP | F | SIL3407-TP | Micro Commercial Co | 0.4 | Digi-Key | 353-SIL3407-TPCT-ND | Gear Display
20 | 5 | R2, R4, R15, R26, R27 | 22k | F | 311-22.0KHRCT-ND | YAGEO | 0.01 | Digi-Key | 311-22.0KHRCT-ND | Gear Display
21 | 3 | R3, R6, R7 | 360 | F | RT0603FRE07360RL | YAGEO | 0.02 | Digi-Key | 13-RT0603FRE07360RLCT-ND | Gear Display
24 | 2 | R9, R10 | 10 | F | WR06X100 JTL | Walsin Technology Corporation | 0.01 | Digi-Key | 1292-WR06X100JTLCT-ND | Gear Display
25 | 8 | R11, R12, R13, R14, R16, R17, R18, R19 | 191 | F | RC1206FR-07191RL | YAGEO | 0.05 | Digi-Key | 311-191FRCT-ND | Gear Display
26 | 5 | R21, R22, R23, R24, R25 | 0 | F | RMCF0805ZT0R00 | Stackpole Electronics Inc | 0.01 | Digi-Key | RMCF0805ZT0R00CT-ND | Gear Display
27 | 1 | R28 | PT01-D120K2-B103 | F | PT01-D120K2-B103 | CUI Devices | 0.77 | Digi-Key | 2223-PT01-D120K2-B103-ND | Gear Display
28 | 3 | R29, R31, R32 | 4k7 | F | CR0402-FX-4701GLF | Bourns Inc. | 0.01 | Digi-Key | CR0402-FX-4701GLFCT-ND | Gear Display
29 | 1 | U1 | K78U05-500R3 | F | K78U05-500R3 | Mornsun America, LLC | 3 | Digi-Key | 2725-K78U05-500R3-ND | Gear Display
30 | 1 | U2 | ATMEGA32U4-AU | F | ATMEGA32U4-AU | Microchip Technology | 5.3 | Digi-Key | ATMEGA32U4-AU-ND | Gear Display
31 | 1 | U3 | MCP1401 | F | MCP1401T-E/OT | Microchip Technology | 0.7 | Digi-Key | MCP1401T-E/OTCT-ND | Gear Display
32 | 1 | U4 | STPIC6D595MTR | F | STPIC6D595MTR | STMicroelectronics | 0.9 | Digi-Key | 497-6329-1-ND | Gear Display
35 | 1 | Y1 | 16 MHz | F | AS-16.000-18-SMD-TR | Raltron Electronics | 0 | Digi-Key | 2151-AS-16.000-18-SMD-TRCT-ND | Gear Display